## input
SIMULATION SETUP | [6 empty] | THERMOFLUID PERFORMANCE
| Sweep Setup | [6 empty] | Fuel Properties | Isopropanol
| Parameter | min | max | step | 0/1 | Units = input's units |  | Parameter | Imperial |  | Metric |  | Notes
[5 empty] | 0 |  |  | Fuel Density | 49.0683 | lbm/ft3 | 786 | kg/m3
[5 empty] | 0 |  |  | Fuel Dynamic Viscosity |  |  | 2.5 | cP
Ambient Conditions
| Parameter | Imperial |  | Metric |  | Notes |  | Efficiencies and Blowdown Model
| Timestep | 0.01 | s |  |  |  |  | C* Efficiency | 0.65
| Sim Duration | 30 | s |  |  |  |  | Nozzle Efficiency | 0.95
| Ambient Temperature | 60 | F | 15.5556 | C |  |  | Decay Constant (liquid) | 0.7
| Nitrous Temperature | 50 | F | 10 | C |  |  | Decay Constant (vapor) | 0.25 | 1/s
| Ambient Pressure | 13.5 | psi | 93082.5 | Pa | Ambient at FAR
Feed System ΔP
[8 empty] | Oxidizer Feed Cv | 1.6
GEOMETRIC CHARACTERISTICS | [7 empty] | Fuel Feed Cv | 1.6
[8 empty] | Fuel Piston Loss | 15 | psi | 103425 | Pa
Tank
| Tank OD | 4 | in | 0.1016 | m
| Tank Wall Thickness | 0.125 | in | 0.003175 | m
| Tank Length | 36 | in | 0.9144 | m
| Bulkhead Insertion Length | 1.5 | in | 0.0381 | m
| Piston Length | 3 | in | 0.0762 | m
| Static Vent Position | 22.5 | in | 0.5715 | m | Measured from tank aft
| Static Vent Diameter | 0.03937 | in | 0.001 | m
| Oxidizer Length | 24 | in | 0.6096 | m
| Fuel Length | 9 | in | 0.2286 | m
Feed System
| Ox Line Length | 12 | in | 0.3048 | m
| Ox Line Diameter | 0.3125 | in | 0.0079375 | m
| Ox Line Roughness | 3.94e-06 | in | 1.0008e-07 | m
| Fuel Line Length | 48 | in | 1.2192 | m
| Fuel Line Diameter | 0.225 | in | 0.005715 | m
| Fuel Line Roughness | 3.94e-06 | in | 1.0008e-07 | m
Injector
| No. Oxidizer Holes | 6
| Oxidizer Hole Diameter | 0.089 | in | 0.0022606 | m
| Oxidizer Cd | 0.4
| No. Fuel Holes | 6
| Fuel Hole Diameter | 0.0469 | in | 0.0011913 | m
| Fuel Cd | 0.55
Chamber
| Chamber ID | 2 | in | 0.0508 | m
| Chamber Wall Thickness | 0.25 | in | 0.00635 | m
| Chamber Length | 5 | in | 0.127 | m
Nozzle
| Throat Diameter | 1 | in | 0.0254 | m
| Exit Diameter | 2 | in | 0.0508 | m
| Exit Half Angle | 15 | deg

## lists
Sweepable parameters (dropdown source for the sweep block)
Timestep
Sim Duration
Ambient Temperature
Ambient Pressure
Tank OD
Tank Wall Thickness
Tank Length
Bulkhead Insertion Length
Piston Length
Static Vent Position
Static Vent Diameter
Ox Line Length
Ox Line Diameter
Ox Line Roughness
Fuel Line Length
Fuel Line Diameter
Fuel Line Roughness
No. Oxidizer Holes
Oxidizer Hole Diameter
Oxidizer Cd
No. Fuel Holes
Fuel Hole Diameter
Fuel Cd
Chamber ID
Chamber Wall Thickness
Chamber Length
Throat Diameter
Exit Diameter
Exit Half Angle
Fuel Density
Fuel Dynamic Viscosity
C* Efficiency
Nozzle Efficiency
Decay Constant (liquid)
Decay Constant (vapor)
Oxidizer Feed Cv
Fuel Feed Cv
Fuel Piston Loss